## TOWENODE-TRX-REVC-7APR
Bill Of Materials April 8,2023 0:30:20 | Page1
Item | Quantity | Reference | Part Number | Manufacturer | Description | Value
______________________________________________
1 | 1 | CON1 | RECE.20279.001E.01 | Taoglas | RF MHF Connector, Male, Board Mount, Surface Mount Terminal, Receptacle | RECE.20279.001E.01
2 | 4 | C1,C2,C5,C19 | 202R18W102KV4E | Johanson | CAP 0.001uF 2000V X7R 10% SMD 1206 125C Embossed T/R | 1000PF
3 | 2 | C3,C4 | 101X43W474MV4E | Johanson | CAP 0.47uF 100V X7R 20% SMD 1812 X2Y 125C Embossed T/R | 0.47UF
4 | 1 | C6 | C1005X7R1E104K050BB | TDK | CAP 0.1 uF, 25 V, ± 10%, X7R, 0402 [1005 Metric] | 0.1uF
5 | 9 | C8,C9,C31,C32,C33,C34,C193,C195,C196 | C1005X7R1E104K050BB | TDK | CAP 0.1 uF, 25 V, ± 10%, X7R, 0402 [1005 Metric] | 0.1uF
6 | 4 | C13,C15,C16,C18 | CC0805KKX7RABB103 | Yageo | CAP 0.01 uF, 200 V, ± 10%, X7R, 0805 [2012 Metric] | 0.01uF
7 | 4 | C2B1,C56,C236,C242 | C3216X7R1E106K160AB | TDK | CAP 10 uF, 25 V, ± 10%, X7R, 1206 [3216 Metric] | 10UF
8 | 1 | C25 | GCM155R71E104KE02D | Murata Electronics | CAP CER 0.1UF 25V 10% X7R 0402 | DNP, 0.1uF
9 | 63 | C26,C76,C95,C96,C106,C111,C134,C141,C156,C159,C160,C166,C167,C168,C170,C177,C178,C179,C200,C238,C239,C241,C249,C257,C260,C261,C262,C268,C270,C273,C293,C319,C320,C321,C322,C323,C331,C345,C367,C371,C380,C383,C393,C394,C396,C398,C410,C412,C414,C421,C430,C437,C440,C445,C446,C448,C449,C450,C461,C464,C635,C636,C639 | GRM188C81C106MA73D | Murata | CAP 10 uF, 16 V, ± 20%, X6S, 0603 [1608 Metric] | 10uF
10 | 13 | C28,C29,C30,C77,C201,C203,C225,C226,C252,C704,C705,C706,C739 | CL10A226MO7JZNC | Samsung | CAP CER 22UF 16V X5R 0603 | 22uF
11 | 1 | C37 | CL05A104KA5NNNC | Samsung Electro-Mechanics | CAP CER 0.1UF 25V X5R 0402 | 100nF
12 | 2 | C40,C737 | GRT155R61E474ME01D | Murata | CAP 0.47 uF, 25 V, ± 20%, X5R, 0402 [1005 Metric] | 0.47uF
13 | 238 | C41,C57,C58,C59,C60,C61,C63,C64,C65,C66,C67,C68,C69,C70,C71,C72,C73,C74,C75,C81,C82,C83,C84,C85,C86,C87,C88,C89,C90,C92,C97,C98,C99,C100,C101,C102,C103,C104,C105,C107,C108,C109,C110,C112,C113,C114,C115,C116,C117,C118,C119,C120,C121,C122,C123,C124,C125,C126,C127,C129,C130,C135,C136,C137,C138,C139,C153,C154,C157,C158,C163,C164,C165,C176,C181,C182,C210,C214,C243,C244,C248,C251,C254,C255,C256,C258,C259,C263,C264,C269,C271,C272,C274,C275,C277,C278,C279,C280,C281,C282,C283,C286,C287,C288,C289,C290,C291,C292,C294,C296,C297,C298,C299,C302,C303,C304,C305,C306,C307,C308,C309,C310,C311,C312,C313,C314,C315,C316,C317,C318,C324,C325,C326,C327,C328,C329,C330,C332,C333,C334,C335,C336,C337,C338,C339,C340,C341,C342,C343,C344,C346,C347,C348,C349,C350,C351,C352,C353,C354,C355,C356,C357,C358,C359,C360,C361,C362,C363,C364,C365,C366,C369,C373,C378,C388,C389,C390,C391,C392,C401,C402,C403,C404,C405,C406,C407,C408,C413,C415,C418,C420,C423,C424,C428,C429,C431,C432,C433,C434,C435,C438,C439,C459,C462,C619,C621,C622,C623,C625,C626,C627,C629,C631,C633,C634,C638,C640,C641,C643,C644,C645,C646,C647,C653,C701,C702,C703,C708,C710,C711,C712,C725,C727,C729,C730,C731,C734,C738 | C1005X7R1E104K050BB | TDK | CAP 0.1 uF, 25 V, ± 10%, X7R, 0402 [1005 Metric] | 0.1uF
14 | 2 | C48,C49 | TMK325ABJ476MM-P | Taiyo Yuden | CAP 47 uF, 25 V, ± 20%, X5R, 1210 [3225 Metric] | 47uF/25V
15 | 4 | C52,C53,C55,C400 | GRM31CR60J107ME39L | Murata | CAP 100 uF, 6.3 V, ± 20%, X5R, 1206 [3216 Metric] | 100uF/6.3V
16 | 1 | C54 | CL31A107MQHNNNE | Samsung Electro-Mechanics | CAP CER 100UF 6.3V X5R 1206 | 100uF /6.3V
17 | 2 | C62,C79 | C0402C220J3GACTU | KEMET | CAP 22 pF, 25 V, ± 5%, C0G (NP0), 0402 [1005 Metric] | 22pF
18 | 5 | C80,C91,C284,C455,C637 | GRM1555C1H200JA01D | Murata | CAP 20 pF, 50 V, ± 5%, C0G (NP0), 0402 [1005 Metric] | 20pF
19 | 1 | C93 | 04023C102KAT2A | AVX | CAP 1000 pF, 25 V, ± 10%, X7R, 0402 [1005 Metric] | 1000pF
20 | 4 | C128,C206,C650,C651 | C1005X7R1E104K050BB | TDK | CAP 0.1 uF, 25 V, ± 10%, X7R, 0402 [1005 Metric] | 0.1uF
21 | 2 | C131,C132 | CC0402KRX7R8BB102 | Yageo | 0402 1 nF 25 V ±10 % Tolerance X7R SMT Multilayer Ceramic Capacitor | 1000PF
22 | 10 | C133,C444,C447,C451,C452,C654,C655,C656,C657,C658 | CC0402KRX7R8BB102 | DNP | DNP | DNP
23 | 8 | C140,C144,C145,C171,C399,C409,C416,C456 | CC0402KRX7R8BB102 | Yageo | 0402 1 nF 25 V ±10 % Tolerance X7R SMT Multilayer Ceramic Capacitor | 1000pF
24 | 5 | C142,C143,C148,C151,C441 | C1005X7R1E104K050BB | TDK | CAP 0.1 uF, 25 V, ± 10%, X7R, 0402 [1005 Metric] | 0.1uF
25 | 14 | C146,C147,C149,C150,C161,C162,C173,C174,C422,C425,C426,C427,C465,C466 | C0402C330J4RACAUTO | KEMET | CAP 33pF 16V X7R 5% Pad SMD 0402 125C Automotive T/R | 33pF
26 | 8 | C152,C169,C172,C211,C276,C395,C397,C707 | CC0402KRX5R8BB105 | Yageo | CAP 1 uF, 16 V, ± 10%, X7R, 0402 [1005 Metric] | 1uF
27 | 1 | C155 | GRM0335C1H180JA01D | Murata | CAP 18 pF, 50 V, ± 5%, C0G (NP0), 0201 [0603 Metric] | 18pF
28 | 1 | C175 | GRM0335C1H470JA01D | Murata | CAP 47 pF, 50 V, ± 5%, C0G (NP0), 0201 [0603 Metric] | 47pF
29 | 1 | C180 | GRM0335C1H220JA01D | Murata | CAP 22 pF, 50 V, ± 5%, C0G (NP0), 0201 [0603 Metric] | 22pF
30 | 1 | C209 | CL05B103KA5NFNC | Samsung | CAP 0.01 uF, 25 V, ± 10%, X7R, 0402 [1005 Metric] | 10nF
31 | 1 | C215 | CL10A475KQ8NNNC | Samsung Electro-Mechanics | CAP CER 4.7UF 6.3V X5R 0603 | 4.7uF
32 | 1 | C220 | CC0402KRX7R8BB392 | YAGEO | CAP CER 3900PF 25V X7R 0402 | 3.9nF
33 | 1 | C222 | CC0402JRNPO8BN150 | YAGEO | CAP CER 15PF 25V C0G/NPO 0402 | 15pF
34 | 1 | C235 | GRM188Z71C475KE21J | DNP | DNP | DNP
35 | 2 | C237,C240 | C1005X7R1E104K050BB | TDK | CAP 0.1 uF, 25 V, ± 10%, X7R, 0402 [1005 Metric] | 0.1uF
36 | 4 | C245,C246,C250,C253 | 0402YC103KAT2A | AVX | CAP 0.01 uF, 16 V, ± 10%, X7R, 0402 [1005 Metric] | 10nF
37 | 1 | C266 | GRM1555C1E1R0BA01D | Murata Electronics | CAP CER 1PF 25V C0G/NP0 0402 | 1pF
38 | 1 | C295 | GRM033R61C104KE84D | Murata | CAP 0.1 uF, 16 V, ± 10%, X5R, 0201 [0603 Metric] | 0.1uF
39 | 1 | C368 | GRM155C81E105KE11D | Murata | CAP 0402 1.0uF 25volts *Derate Voltage/Temp | 1UFX_16V
40 | 13 | C370,C372,C374,C375,C376,C377,C379,C381,C382,C384,C385,C386,C387 | GRM033R61E104ME14D | Murata | CAP 0.1 uF, 25 V, ± 20%, X5R, 0201 [0603 Metric] | 0.1UFX
41 | 2 | C411,C417 | GRM188R61A226ME15D | Murata | CAP 22 uF, 10 V, ± 20%, X5R, 0603 [1608 Metric] | 22uF/10V
42 | 1 | C419 | 04023A3R3CAT2A | AVX | CAP 3.3 pF, 25 V, ± 0.25pF, C0G (NP0), 0402 [1005 Metric] | 3.3pF
43 | 1 | C436 | CC0402KRX7R7BB103 | Yageo | CAP 0.01 uF, 16 V, ± 5%, C0G (NP0), 0402 [1005 Metric] | 10nF
44 | 4 | C442,C443,C458,C463 | C0402C101K3RAC7867 | KEMET | CAP 100 pF, 25 V, ± 10%, X7R, 0402 [1005 Metric] | 100pF
45 | 2 | C453,C454 | C0402C101K3RAC7867 | KEMET | CAP CER 100PF 25V X7R 0402 | 100pF
46 | 1 | C606 | C1005X7R1E104K050BB | TDK | CAP 0.1 uF, 25 V, ± 10%, X7R, 0402 [1005 Metric] | 0.1uF
47 | 1 | C607 | CC0402KRX5R8BB105 | Yageo | CAP 1 uF, 16 V, ± 10%, X7R, 0402 [1005 Metric] | 1uF
48 | 8 | C608,C609,C610,C611,C612,C613,C614,C615 | GRM033R61E104ME14D | Murata | CAP 0.1 uF, 25 V, ± 20%, X5R, 0201 [0603 Metric] | 100nF
49 | 2 | C616,C617 | GRM1555C1H270JA01D | Murata | CAP 27 pF, 50 V, ± 5%, C0G (NP0), 0402 [1005 Metric] | 27pF
50 | 7 | C618,C628,C642,C713,C724,C732,C735 | CL05A225KA5NUNC | Samsung Electro-Mechanics | CAP CER 2.2UF 25V X5R 0402 | 2.2UF
51 | 3 | C620,C630,C714 | CL10A226MO7JZNC | Samsung Electro-Mechanics | CAP CER 22UF 16V X5R 0603 | 22uF
52 | 4 | C624,C723,C733,C736 | CL10A226MO7JZNC | Samsung Electro-Mechanics | CAP CER 22UF 16V X5R 0603 | 22uF
53 | 1 | C648 | CL05B103KA5NFNC | Samsung | CAP 0.01 uF, 25 V, ± 10%, X7R, 0402 [1005 Metric] | 10nF
54 | 1 | C649 | EMVE250ADA470MF55G | United Chemi-Con | Cap Aluminum Lytic 47uF 25V 20%( 6.3 X 5.2mm) SMD 60mA 1000h 105C Automotive T/R | 47uF
55 | 6 | C652,C659,C670,C682,C683,C686 | CL10B102KC8NNNC | Samsung | CAP 1000 pF, 100 V, ± 10%, X7R, 0603 [1608 Metric] | 1nF
56 | 2 | C660,C667 | C2012X7R2A104K | TDK | CAP 0.1 uF, 100 V, ± 10%, X7R, 0805 [2012 Metric] | 100n
57 | 1 | C661 | 476AVG100MGBJ | Cornell Dubilier | AVG series 100 V 47 uF Ø10 x 12 mm LS=5 mm Radial Aluminum Polymer Capacitor | 47uF
58 | 5 | C662,C663,C664,C665,C666 | C1210C225K1RACTU | KEMET | CAP 2.2 uF, 100 V, ± 10%, X7R, 1210 [3225 Metric] | 2.2uF
59 | 1 | C668 | 12062C683KAT2A | AVX | CAP 0.068 uF, 200 V, ± 10%, X7R, 1206 [3216 Metric] | 0.068uF
60 | 1 | C669 | RNE1C471MDN1PX | Nichicon | Cap Aluminum Polymer 470uF 16VDC 20%( 8 X 11.5mm) Radial 5mm 0.012 Ohm 5400mA 2000h 105C T/R | 470uF
61 | 3 | C673,C674,C677 | CL31B475KAHVPNE | Samsung | CAP CER 4.7UF 25V X7R 1206 | 4.7uF
62 | 2 | C675,C700 | CL10B104KB8NNWC | Samsung | CAP 0.1 uF, 50 V, ± 10%, X7R, 0603 [1608 Metric] | 100nF
63 | 2 | C676,C687 | EMK107C6105KA-T | Taiyo Yuden | CAP 16V, 1 uF, ± 10 %, 0603, X6S, RoHS | 1uF
64 | 1 | C680 | CC1206JRNPO0BN122 | Yageo | CAP 1200 pF, 100 V, ± 5%, C0G (NP0), 1206 [3216 Metric] | 1200pF
65 | 1 | C681 | C0805C823K1RACTU | KEMET | CAP 0.082 uF, 100 V, ± 10%, X7R, 0805 [2012 Metric] | 82nF
66 | 1 | C684 | 08052A101KAT2A | KYOCERA AVX | CAP 100 pF, 200 V, ± 10%, C0G (NP0), 0805 [2012 Metric] | 100p
67 | 1 | C685 | CC0805JRNPOABN220 | Yageo | CAP 22 pF, 200 V, ± 5%, C0G (NP0), 0805 [2012 Metric] | 22p
68 | 2 | C688,C689 | 06031C101JAT2A | KYOCERA AVX | CAP CER 100PF 100V X7R 0603 | 100p
69 | 1 | C690 | 1206GC102KAT1A | KYOCERA AVX | CAP 1000 pF, 2000 V, ± 10%, X7R, 1206 [3216 Metric] | 1n
70 | 1 | C691 | GRM32ER71E226ME15L | Murata | CAP 22 uF, 25 V, ± 20%, X7R, 1210 [3225 Metric] | 22uF
71 | 4 | C692,C693,C696,C697 | C0603C103K5RAC7867 | KEMET | CAP 0.01 uF, 50 V, ± 10%, X7R, 0603 [1608 Metric] | 10n
72 | 1 | C694 | CC0603KRX7R9BB682 | Yageo | CAP 0.0068uF 10% X7R 50V 0603 Paper T/R | 6.8nF
73 | 2 | C695,C698 | C0603C104K8RACTU | KEMET | CAP 0.1 uF, 10 V, ± 10%, X7R, 0603 [1608 Metric] | 0.1 uF
74 | 1 | C699 | CL21B105KOFNNNE | Samsung | CAP 1 uF, 16 V, ± 10%, X7R, 0805 [2012 Metric] | 1uF
75 | 1 | C709 | EMK107C6105KA-T | Taiyo Yuden | CAP 16V, 1 uF, ± 10 %, 0603, X6S, RoHS | 1uF
76 | 1 | C726 | CL05A225KA5NUNC | Samsung | CAP CER 2.2UF 25V X5R 0402 | 2.2uF
77 | 2 | C740,C741 | C3216X7S0J476M160AC | TDK | CAP 47 uF, 6.3 V, ± 20%, X7S, 1206 [3216 Metric] | 47uF/6.3V
78 | 4 | D1,D2,D3,D4 | PESD3V3X1BL,315 | Nexperia | PESD Series 1.6 pF Surface Mount Bi-Directional ESD Protection Diode - SOD-882 | PESD3V3X1BL,315
79 | 1 | D5 | PESD3V3X1BL,315 | Nexperia | PESD Series 1.6 pF Surface Mount Bi-Directional ESD Protection Diode - SOD-882 | PESD3V3X1BL,315
80 | 1 | D6 | RB751S40T5G | onsemi | Schottky Barrier Diode 30V 30mA 2-Pin SOD-523 Surface Mount T/R | RB751S40T5G
81 | 1 | D14 | RB751S40T5G | onsemi | Schottky Barrier Diode 30V 30mA 2-Pin SOD-523 Surface Mount T/R | RB751S40
82 | 1 | D15 | ESD101B102ELSE6327XTSA1 | Infineon | ESD101B102 Series 1 Line 5.5 V 0.2pF Bi-Direction TVS Protection Device-TSSLP2-4 | ESD101B102ELSE6327XTSA1
83 | 2 | D27,D29 | B530C-13-F | Diodes Inc. | Rectifier Diode, Schottky, 1 Phase, 1 Element, 5A, 30V V(RRM), Silicon | B530C-13-F
84 | 1 | D28 | SMBJ16CA | Littelfuse | SMBJ Series 26 V 0.6 kW Surface Mount Bi-Directional TVS Diode - DO-214AA | SMBJ16CA
85 | 1 | D30 | SMAJ40A | Littelfuse | SMAJ Series 400 W 40 V Uni-Directional Surface Mount TVS Diode - DO-214AC | SMAJ40A
86 | 1 | D31 | ES1C-13-F | Diodes Inc. | DIODE GEN PURP 150V 1A SMA / Rectifier Diode Switching 150V 1A 25ns 2-Pin SMA T/R | ES1C-13-F
87 | 1 | D32 | SMAJ78CA | Bourns | Diode TVS Single Bi-Dir 78V 400W 2-Pin SMA | SMAJ78CA
88 | 1 | D33 | BAV21W-HE3-08 | Vishay | Rectifier Diode, 1 Element, 0.2A, 250V V(RRM), Silicon | BAV21W-V
89 | 1 | D34 | ES1C | onsemi | Rectifier Diode, 1 Phase, 1 Element, 1A, 150V V(RRM), Silicon, DO-214AC | ES1C
90 | 2 | D35,D36 | 1N4148W-7-F | Diodes Inc. | Small Signal Diode, Single, 100 V, 300 Ma, 1.25 V, 4 Ns, 2 A Rohs Compliant: Yes | 1N4148W-7-F
91 | 1 | D39 | BAT54SLT1G | onsemi | Diode, Schottky Barrier, Fast, Vr 30V, If 200mA, Pkg SOT-23 (TO-236), Config Dual | BAT54SLT1G
92 | 1 | D40 | TL431AIDBZR | Texas Instruments | V-Ref Adjustable 2.495V to 36V 100mA Automotive 3-Pin SOT-23 T/R | TL431AIDBZR
93 | 3 | D43,D44,D45 | MBR0540T1G | onsemi | Diode, Schottky Barrier, Vr 40V, If 0.5A, Pkg SOD-123, Vf 0.51V, Tj +150degc, Cs 5.5A | MBR0540T1G
94 | 3 | D46,D47,D49 | 5988060107F | Dialight | LED Uni-Color Yellow Green 2-Pin Chip 0603(1608Metric) T/R | SSC-GR101
95 | 6 | D50,D51,D52,D53,D54,D55 | SMAJ58A | Littelfuse | SMAJ Series 93.6 V 0.4 kW Surface Mount Uni-Directional TVS Diode - DO-214AC | SMAJ58A
96 | 4 | D56,D57,D58,D59 | P0300SCMCLRP | Littelfuse | P0300SCMC Series 25 Vdrm 2.2 A Surface Mount Sidac Protection Thyristor - SMB | P0300SCMCLRP
97 | 2 | FB1,FB4 | BLM18PG121SN1D | Murata | Ferrite Beads Multi-Layer 120Ohm 25% 100MHz 2A 50mOhm DCR 0603 Paper T/R | 120E / 2A
98 | 3 | FB18,FB20,FB21 | BLM18KG101TN1D | Murata Electronics | FERRITE BEAD 100 OHM 0603 | 100E 3A
99 | 2 | FB19,FB22 | BLM18SP221SN1D | Murata Electronics | FERRITE BEAD 220 OHM 0603 1LN | 220E 2.8A
100 | 8 | F1,F2,F3,F4,F6,F7,F8,F9 | C1F-3 | Bel Fuse | FUSE 3.0A 125VAC FAST 1206 | C1F-3
101 | 1 | F5 | 0ZCM0010FF2G | Bel Fuse | PTC Resettable Fuse 0.1A(hold) 0.25A(trip) 15VDC 40A 0.5W 0.1s 0.9Ohm SMD Solder Pad 0603 T/R Automotive | 0ZCM0010FF2G
102 | 1 | J1 | 2078430004 | Molex | L1NK 250 Header, Vertical, Fully Shrouded, Tin (Sn) Plating, 4 Circuits, with Peg | HEADER 4
103 | 1 | J3 | 2078430004 | DNP | DNP | HEADER 3X1-2.54mm/DNP
104 | 1 | J4 | FX23-120P-0.5SV15 | Hirose | 124 (120 + 4 Power) Position Connector Header, Outer Shroud Contacts Surface M | FX23-120P_COM
105 | 1 | J5 | 77313-818-14LF | Amphenol ICC / FCI | Conn Unshrouded Header HDR 14 POS 2.54mm Solder ST Top Entry Thru-Hole BergStik® Bulk | HEADER 7X2
106 | 1 | J6 | 68002-102HLF | Amphenol ICC / FCI | Conn Unshrouded Header HDR 2 POS 2.54mm Solder ST Top Entry Thru-Hole BergStik® Bulk | HEADER 2X1-2.54MM
107 | 1 | J7 | 5000751517 | Molex | Conn USB 2.0 Type B RCP 5 POS 0.8mm Solder ST Thru-Hole 5 Terminal 1 Port USB OTG Tray | MINI-USB TYPE A/B CON
108 | 1 | J8 | 5000751517 | DNP | DNP | HEADER 3X1-2.54mm/DNP
109 | 7 | J9,J10,J11,J17,J18,J19,J20 | U.FL-R-SMT-1(10) | Hirose | RF Connector, 1 Contact(s), Male, Board Mount, Surface Mount Terminal, Receptacle | U.FL
110 | 1 | J12 | MRJ5384M1 | Amphenol | Conn RJ-45 RCP 8 POS Solder RA Panel Mount 12 Terminal 1 Port | RJ45_CONN
111 | 1 | J13 | FX23-60P-0.5SV15 | Hirose | Board to Board & Mezzanine Connectors 0.5mm Pitch Header S trt 60P 15mm Hght | FX23-60P-0.5SV15
112 | 1 | J16 | FX23-40P-0.5SV15 | Hirose | Board to Board & Mezzanine Connectors 0.5mm Pitch Header S trt 40P 15mm Hght | FX23-40P-0.5SV15
113 | 1 | J21 | 395011002 | Molex | Molex 39501-1002 Pluggable Terminal Blocks 3.5mm, Euro Header 02P Vt Closed | 395011002
114 | 1 | LED2 | LTST-C190TBKT | Lite-On | Lite-on LTST-C190TBKT / Led 468NM Blue Clear 0603 SMD | Blue/DNP
115 | 4 | LED3,LED7,LED8,LED9 | LTST-C190TBKT | Lite-On | Lite-on LTST-C190TBKT / Led 468NM Blue Clear 0603 SMD | Blue
116 | 1 | LED4 | LTST-C190KRKT | Lite-On | 0603 red led alingap 631nm-639nm water clear 18-180mcd 130d | Red
117 | 5 | LED5,LED6,LED10,LED20,LED21 | LTST-C190KGKT | Lite-On | LED High-Power Uni-Color Green 574nm 2-Pin Chip LED T/R | GREEN
118 | 1 | LED11 | 5977717507F | Dialight | 0404 Tri Color SMT Led | 5977717507F
119 | 1 | L2 | ACM1211-102-2PL-TL01 | TDK | ACM Series 4844 750 Ohm 6 A 14 mOhm DCR 80 V SMT Common Mode Filter | ACM1211-102-2PL-TL01
120 | 1 | L3 | SRP4020TA-R47M | Bourns | Ind Power Shielded Wirewound 470nH 20% 100KHz Carbonyl Powder 8A T/R | 470nH/8A
121 | 1 | L7 | SPM6550T-2R2M-HZ | TDK | Inductor Power Shielded Wirewound 2.2uH 20% 100KHz Metal 14.2A 0.0107Ohm DCR Automotive T/R | 2.2uH
122 | 1 | L8 | FP1007R6-R33-R | Eaton | Inductor Power Wirewound 0.33uH/0.237uH 10% 100KHz Ferrite 61A 0.00029Ohm DCR T/R | 330nH
123 | 11 | L9,L11,L12,L13,L20,L21,L22,L23,L24,L25,L26 | FBMH1608HM600-T | Taiyo Yuden | Ferrite Beads Power Chip 60Ohm 25% 100MHz 3A 0.025Ohm DCR 0603 Automotive T/R | 60OHM@100MHZ
124 | 1 | L10 | CDMT40D20HF-R27NC | Sumida | Inductor Power Shielded Wirewound 270nH 30% 100KHz Metal Hybrid 16.8A 6.4mOhm DCR | 270nH/7.5A
125 | 15 | L14,L15,L28,L29,L30,L31,L32,L33,L38,L39,L41,L42,L43,L44,L46 | MPZ1005S121CT000 | TDK | Ferrite Beads Multi-Layer 120Ohm 25% 100MHz 1.2A 0.09Ohm DCR 0402 T/R | MPZ1005S121C
126 | 1 | L16 | LQW15AN8N7G00D | Murata | Inductor RF Chip Wirewound 8.7nH 2% 100MHz 25Q-Factor 540mA 140mOhm DCR 0402 Paper T/R | 8.7nH
127 | 2 | L27,L40 | ECS-MPI2520R0-4R7-R | ECS International | Inductor Power Shielded 4.7uH 20% 1MHz 1.4A 0.288Ohm DCR 1008 T/R | 4.7uH/1.4A
128 | 4 | L34,L35,L36,L37 | MLK1005SR10JT000 | TDK | Ind RF Chip Unshielded Multi-Layer 100nH 5% 100MHz 6Q-Factor Ceramic 100mA 0402 T/R | 100nH
129 | 2 | L45,L47 | BLM15PX800SN1D | Murata Electronics | FERRITE BEAD 80 OHM 0402 1LN | 80E 2.3A
130 | 1 | L50 | LQH2HPZ6R8MJRL | Murata | Inductor Power Chip Shielded Wirewound 6.8uH 20% 1MHz Ferrite 1A 0.312Ohm DCR 1008 Automotive T/R | 6.8uH/1A
131 | 1 | L51 | SRP7028C-1R0M | Bourns | Power Inductor (SMD), 1 uH, ± 20%, 11 A, Shielded, 22 A, 7.1mm x 6.6mm x 2.8mm | 1uH
132 | 1 | L52 | XAL1010-103MED | Coilcraft | General Purpose Inductor, 10uH, 20%, 1 Element, Composite-Core, SMD, 4439 | 10uH
133 | 1 | L53 | SDR0503-472JL | Bourns | FIXED IND 4.7MH 40MA 48 OHM SMD | 4.7mH[4700uH]
134 | 2 | NR1,NR2 | EXB-38V104JV | Panasonic | RES Array 100K Ohm 5% ±200ppm/°C ISOL Molded 8-Pin 1206(4 X 0603) Convex SMD Automotive T/R | 100K
135 | 2 | Q31,Q32 | MMBT3904LT1G | onsemi | Transistor, Bipolar, Si, NPN, General Purpose, VCEO 40VDC, IC 200mA, PD 225mW, SOT-23 | MMBT3904
136 | 1 | Q33 | FDMS86202 | onsemi | N-Channel Shielded Gate PowerTrench® MOSFET 120V, 64A, 7.2m? | FDMS86202
137 | 1 | Q34 | FDS86242 | onsemi | Single N-Channel 150 V 2.5 W 13 nC Silicon Surface Mount Mosfet - SOIC-8 | FDS86242
138 | 1 | Q35 | FDMS86101 | onsemi | N-Channel PowerTrench® MOSFET 100V, 60A, 8m? | FDMS86101
139 | 1 | Q36 | FDMS86250 | onsemi | PT5 150V/20V Nch Power Trench MOSFET - 8LD, PQFN, JEDEC MO-240 AA, 5.0X6.0MM | PD-FET-NCH-SO8-1
140 | 2 | Q37,Q38 | FMMT624TC | Diodes Inc. | Trans Gp Bjt NPN 125V 1A 3-PIN SOT-23 T/r | PD-TRANS-NPN-C3-B1-E2
141 | 1 | Q39 | FMMT549 | onsemi | FMMT549 Series 30 V CE Breakdown 2 A PNP Low Saturation Transistor - SSOT-23 | FMMT549
142 | 1 | Q40 | BSS123 | onsemi | Transistor MOSFET Negative Channel 100 Volt 0.17A 3-Pin SOT-23 | BSS123
143 | 20 | R1,R11,R64,R76,R110,R113,R115,R141,R146,R232,R238,R292,R303,R316,R319,R340,R375,R435,R437,R476 | RC0402FR-0710KL | Yageo | RES 0402 10K Ohm 1% 1/16W ±100ppm/°C Molded SMD Paper T/R | 10K/1%
144 | 14 | R2,R3,R205,R207,R209,R212,R304,R305,R306,R307,R485,R486,R806,R807 | RC0402JR-070RL | Yageo | RES 0402 0 Ohm 5% 1/16W Molded SMD Paper T/R | 0Ohm
145 | 5 | R4,R41,R632,R633,R683 | RC0402JR-070RL | Yageo | RES 0402 0 Ohm 5% 1/16W Molded SMD Paper T/R | 0 OHM
146 | 3 | R5,R6,R302 | RC0402JR-070RL | Yageo | RES 0402 0 Ohm 5% 1/16W Molded SMD Paper T/R | 0Ohm/DNP
147 | 60 | R7,R9,R10,R108,R120,R121,R160,R166,R180,R184,R199,R201,R233,R234,R239,R288,R370,R372,R378,R384,R385,R395,R396,R398,R399,R401,R409,R410,R413,R414,R439,R444,R445,R465,R466,R468,R469,R470,R471,R472,R473,R482,R616,R627,R628,R629,R630,R631,R638,R661,R675,R677,R711,R712,R714,R715,R720,R721,R733,R735 | RC0402JR-070RL | Yageo | RES 0402 0 Ohm 5% 1/16W Molded SMD Paper T/R | 0
148 | 4 | R8,R242,R379,R412 | RC0402JR-070RL | Yageo | RES 0402 0 Ohm 5% 1/16W Molded SMD Paper T/R | 0/DNP
149 | 2 | R16,R19 | RMCF0805JT120R | Stackpole Electronics | RES 0805 120 Ohm 5% 0.125W(1/8W) ±200ppm/C Pad SMD Automotive T/R | 120/DNP
150 | 10 | R18,R167,R182,R649,R652,R656,R658,R659,R716,R794 | RC0402FR-0710KL | Yageo | RES 0402 10K Ohm 1% 1/16W ±100ppm/°C Molded SMD Paper T/R | 10K/1%
151 | 1 | R2N1 | RC0402JR-070RL | Yageo | RES 0402 0 Ohm 5% 1/16W Molded SMD Paper T/R | 0
152 | 1 | R2N2 | RC0402JR-070RL | Yageo | RES 0402 0 Ohm 5% 1/16W Molded SMD Paper T/R | 0/DNP
153 | 1 | R22 | RC0402JR-070RL | Yageo | RES 0402 0 Ohm 5% 1/16W Molded SMD Paper T/R | 0
154 | 2 | R39,R48 | RC0402JR-0710KL | Yageo | RES 0402 10K Ohm 5% 0.063W(1/16W) ±100ppm/C Pad SMD T/R | 10K/DNP
155 | 2 | R43,R45 | RC0402JR-0710KL | Yageo | RES 0402 10K Ohm 5% 0.063W(1/16W) ±100ppm/C Pad SMD T/R | 10K
156 | 4 | R46,R680,R695,R719 | RC0402JR-0710KL | Yageo | RES 0402 10K Ohm 5% 0.063W(1/16W) ±100ppm/C Pad SMD T/R | 10K/DNP
157 | 7 | R57,R60,R283,R285,R357,R364,R805 | RC0402JR-070RL | Yageo | RES 0402 0 Ohm 5% 1/16W Molded SMD Paper T/R | 0E
158 | 1 | R61 | 0603WAF9002T5E | Royalohm | SMD 0603 1/10W 1% 90K | 90k 1%
159 | 1 | R62 | RC0402FR-0720KL | YAGEO | RES 20K OHM 1% 1/16W 0402 | 20k /1%
160 | 1 | R63 | RC0402FR-13100KL | YAGEO | RES 100K OHM 1% 1/16W 0402 | 100k/1%
161 | 6 | R65,R66,R67,R112,R149,R231 | RC2512JK-070RL | Yageo | RC Series 2512 1 W 0 Ohm Jumper Surface Mount Thick Film Chip Resistor | 0 E
162 | 1 | R69 | RC0402FR-078K45L | YAGEO | RES 8.45K OHM 1% 1/16W 0402 | 8.45k/1%
163 | 1 | R70 | RC1005F103CS | Samsung Electro-Mechanics | RES SMD 10K OHM 1% 1/16W 0402 | 10K/1%
164 | 1 | R74 | ERJ-2RKF2372X | Panasonic Electronic Components | RES SMD 23.7K OHM 1% 1/10W 0402 | 23.7K 1%
165 | 1 | R75 | ERJ-2RKF1743X | Panasonic Electronic Components | RES SMD 174K OHM 1% 1/10W 0402 | 174K, 1%
166 | 26 | R95,R97,R101,R106,R152,R153,R194,R196,R197,R198,R236,R325,R329,R333,R335,R337,R346,R353,R355,R387,R389,R392,R393,R415,R724,R725 | RC0402JR-071KL | Yageo | RES 0402 1K Ohm 5% 1/16W ±100ppm/°C Molded SMD Paper T/R | 1K
167 | 6 | R103,R107,R109,R111,R114,R203 | RC0402JR-07330RL | Yageo | RES 0402 330 Ohm 5% 1/16W ±100ppm/°C Molded SMD Paper T/R | 330
168 | 30 | R116,R127,R128,R129,R130,R134,R139,R142,R145,R147,R154,R159,R161,R162,R164,R168,R170,R174,R178,R318,R330,R381,R382,R391,R426,R427,R433,R450,R474,R475 | RC0402JR-0710KL | Yageo | RES 0402 10K Ohm 5% 0.063W(1/16W) ±100ppm/C Pad SMD T/R | 10K
169 | 1 | R117 | RC0402FR-07475RL | Yageo | RES 0402 475 Ohm 1% 1/16W +/-100ppm/ßC Molded SMD Paper T/R | 475/1%
170 | 10 | R118,R119,R122,R132,R397,R411,R416,R425,R428,R430 | RC0402FR-07475RL | DNP | DNP | DNP
171 | 9 | R124,R175,R183,R296,R298,R328,R331,R336,R338 | RC0402JR-0733RL | Yageo | RES 0402 33 Ohm 5% 1/16W ±100ppm/°C Molded SMD Paper T/R | 33
172 | 11 | R125,R131,R133,R140,R148,R165,R230,R369,R373,R386,R434 | RC0402JR-0710KL | Yageo | RES 0402 10K Ohm 5% 0.063W(1/16W) ±100ppm/C Pad SMD T/R | 10K/DNP
173 | 7 | R126,R151,R163,R189,R190,R200,R214 | RC0402FR-07240RL | Yageo | RES 0402 240 Ohm 1% 1/16W ±100ppm/°C Molded SMD Paper T/R | 240/1%
174 | 1 | R135 | CR0402-FX-4872GLF | Bourns Inc. | RES SMD 48.7K OHM 1% 1/16W 0402 | 48.7k/1%
175 | 1 | R136 | CRCW040239K2FKEDC | Vishay Dale | RES 39.2K OHM 1% 1/16W 0402 | 39.2k/1%
176 | 6 | R150,R341,R365,R368,R374,R383 | RC0402JR-071KL | Yageo | RES 0402 1K Ohm 5% 1/16W ±100ppm/°C Molded SMD Paper T/R | 1K/DNP
177 | 19 | R169,R171,R173,R176,R422,R423,R451,R467,R622,R623,R650,R651,R653,R654,R655,R682,R722,R723,R726 | RC0402JR-070RL | Yageo | RES 0402 0 Ohm 5% 1/16W Molded SMD Paper T/R | 0
178 | 14 | R179,R188,R191,R192,R193,R195,R295,R380,R390,R431,R432,R436,R464,R704 | RC0402JR-074K7L | Yageo | RES 0402 4.7K Ohm 5% 1/16W ±100ppm/°C Molded SMD Paper T/R | 4.7K
179 | 1 | R185 | RC0402JR-071KL | Yageo | RES 0402 1K Ohm 5% 1/16W ±100ppm/°C Molded SMD Paper T/R | 1K
180 | 1 | R202 | RC0402JR-070RL | Yageo | RES 0402 0 Ohm 5% 1/16W Molded SMD Paper T/R | 0Ohm/DNP
181 | 3 | R204,R657,R687 | RC0402JR-0710KL | Yageo | RES 0402 10K Ohm 5% 0.063W(1/16W) ±100ppm/C Pad SMD T/R | 10K/DNP
182 | 2 | R206,R208 | RC0402JR-070RL | Yageo | RES 0402 0 Ohm 5% 1/16W Molded SMD Paper T/R | 0Ohm
183 | 5 | R210,R213,R625,R626,R696 | RC0402JR-0710KL | Yageo | RES 0402 10K Ohm 5% 0.063W(1/16W) ±100ppm/C Pad SMD T/R | 10K/DNP
184 | 1 | R211 | RC0402JR-07300RL | Yageo | RES 0402 300 Ohm 5% 1/16W ±100ppm/°C Molded SMD Paper T/R | 300
185 | 1 | R215 | RC0402JR-070RL | Yageo | RES 0402 0 Ohm 5% 1/16W Molded SMD Paper T/R | 0Ohm/DNP
186 | 27 | R216,R217,R218,R219,R220,R221,R222,R223,R224,R225,R226,R227,R228,R441,R442,R452,R453,R454,R455,R456,R457,R458,R459,R460,R461,R462,R463 | RC0402FR-0736RL | Yageo | RES 0402 36 Ohm 1% 0.063W(1/16W) ±100ppm/°C Pad SMD T/R | 36/1%
187 | 1 | R229 | RC0402JR-0710KL | Yageo | RES SMD 10K OHM 5% 1/16W 0402 | 10K
188 | 1 | R235 | RC0402FR-0714K3L | Yageo | RES 0402 14.3K Ohm 1% 1/16W ±100ppm/°C Molded SMD SMD Paper T/R | 14.3K/1%
189 | 2 | R237,R438 | RC0402FR-071RL | Yageo | RES 0402 1 Ohm 1% 1/16W ±200ppm/°C Molded SMD Paper T/R | 1/1%
190 | 7 | R240,R327,R332,R334,R342,R344,R354 | RC0402FR-0749R9L | Yageo | RES 0402 49.9 Ohm 1% 1/16W ±100ppm/°C Molded SMD Paper T/R | 49.9/1%
191 | 4 | R268,R273,R275,R277 | CRCW060375R0JNEA | Vishay | RES 0603 75 Ohm 5% 1/10W ±200ppm/°C Molded SMD SMD Paper T/R | 75E
192 | 1 | R289 | RC0805FR-070RL | YAGEO | RES 0 OHM JUMPER 1/8W 0805 | 0
193 | 2 | R293,R388 | PFR05S-153-FNH | Cyntec | Res SMD 15 Kohm 1% 1/16W 0402 | 15K/1%
194 | 1 | R294 | RMCF0402FT47K5 | Stackpole Electronics Inc | RES 47.5K OHM 1% 1/16W 0402 | 47.5k 1%
195 | 1 | R300 | RC0402JR-070RL | Yageo | RES 0402 0 Ohm 5% 1/16W Molded SMD Paper T/R | 0
196 | 1 | R308 | RC0402JR-070RL | Yageo | RES 0402 0 Ohm 5% 1/16W Molded SMD Paper T/R | 0
197 | 6 | R309,R310,R311,R312,R808,R809 | RC0402JR-070RL | Yageo | RES 0402 0 Ohm 5% 1/16W Molded SMD Paper T/R | 0Ohm/DNP
198 | 2 | R313,R424 | RC0402FR-07100RL | Yageo | RES 0402 100 Ohm 1% 1/16W ±100ppm/°C Molded SMD Paper T/R | 100/1%
199 | 11 | R317,R324,R356,R366,R405,R408,R417,R418,R421,R440,R443 | RC0402JR-0722RL | Yageo | RES 0402 22 Ohm 5% 1/16W ±100ppm/°C Molded Paper T/R | 22
200 | 2 | R339,R343 | RC0402FR-072K37L | Yageo | RES 0402 2.37K Ohm 1% 1/16W ±100ppm/°C Molded SMD Paper T/R | 2.37K/1%
201 | 1 | R345 | RC0402FR-0737R4L | Yageo | RES 0402 37.4 Ohm 1% 1/16W ±100ppm/°C Molded SMD Paper T/R | 37.4/1%
202 | 10 | R347,R350,R351,R367,R447,R620,R621,R624,R637,R681 | RC0402JR-0710KL | Yageo | RES 0402 10K Ohm 5% 0.063W(1/16W) ±100ppm/C Pad SMD T/R | 10K
203 | 4 | R348,R349,R352,R371 | CRCW0402100KFKED | Vishay | RES 0402 100K Ohm 1% 1/16W ±100ppm/°C Molded SMD Paper T/R | 100K/DNP
204 | 2 | R406,R407 | RC0402FR-071KL | Yageo | 1 kOhms ¡À1% 0.063W, 1/16W Chip Resistor 0402 (1005 Metric) Moisture Resistant Thick Film | 1K/1%
205 | 2 | R419,R420 | RC0201JR-074K7L | Yageo | RES 4.7K OHM 5% 1/20W 0201 | 4.7K
206 | 1 | R429 | RC0201JR-074K7L | Yageo | RES 4.7K OHM 5% 1/20W 0201 | DNP
207 | 1 | R446 | ERJ-2GE0R00X | Panasonic | SMD Chip Resistor, Jumper, 0 ohm, 100 mW, 0402 [1005 Metric], Thick Film, General Purpose | 0Ohm
208 | 1 | R448 | RC0402FR-0743KL | Yageo | RES 0402 43K Ohm 1% 0.063W(1/16W) +/-100ppm/ßC Epoxy SMD T/R | 43K/1%
209 | 1 | R449 | AC0402FR-0727KL | Yageo | RES 0402 27K Ohm 1% 0.063W(1/16W) ±100ppm/C Pad SMD Automotive T/R | 27K/1%
210 | 1 | R477 | RC0402FR-0720KL | Yageo | RES 0402 20K Ohm 1% 1/16W +/-100ppm/ßC Molded SMD Paper T/R | 20K/1%
211 | 1 | R481 | RC0402JR-070RL | Yageo | RES 0402 0 Ohm 5% 1/16W Molded SMD Paper T/R | 0Ohm
212 | 2 | R483,R484 | RC0402JR-070RL | Yageo | RES 0402 0 Ohm 5% 1/16W Molded SMD Paper T/R | 0Ohm
213 | 3 | R634,R635,R636 | ERJ-2GE0R00X | Panasonic | SMD Chip Resistor, Jumper, 0 ohm, 100 mW, 0402 [1005 Metric], Thick Film, General Purpose | 0ohm
214 | 1 | R639 | RC0402FR-0716KL | YAGEO | RES 16K OHM 1% 1/16W 0402 | 16k 1%
215 | 1 | R640 | RT0402FRE0736KL | Yageo | Res SMD Precision 0402 36K0 1 % 0.063W 50ppm 7 Zoll TR 12 NC 239040773603L - Tap | 36K/1%
216 | 1 | R641 | RC0402FR-0739K2L | Yageo | RES 0402 39.2K Ohm 1% 1/16W ±100ppm/°C Molded SMD Paper T/R | 39.2K/1%
217 | 1 | R642 | AC0402FR-072KL | Yageo | RES SMD 2K OHM 5% 1/16W 0402 | 2K
218 | 1 | R648 | RMCF0402FT3K01 | Stackpole Electronics | RES 0402 3.01K Ohm 1% 0.063W ±100ppm/°C Molded SMD Paper T/R | 3.01K/1%
219 | 1 | R660 | RC0402FR-07200RL | YAGEO | RES 200 OHM 1% 1/16W 0402 | 200 1%
220 | 8 | R662,R663,R665,R667,R668,R670,R671,R672 | ERA-2AEB361X | Panasonic | Res Thin Film 0402 360 Ohm 0.1% 0.063W ±25ppm/°C Molded SMD Punched Carrier T/R | 360E
221 | 4 | R664,R666,R669,R673 | RC0402JR-07560RL | Yageo | RES 0402 560 Ohm 5% 1/16W ±100ppm/°C Molded SMD Paper T/R | 560E
222 | 1 | R674 | ERJ-2GE0R00X | Panasonic | SMD Chip Resistor, Jumper, 0 ohm, 100 mW, 0402 [1005 Metric], Thick Film, General Purpose | 0ohm/DNP
223 | 4 | R676,R678,R710,R713 | RC0402JR-070RL | Yageo | RES 0402 0 Ohm 5% 1/16W Molded SMD Paper T/R | 0/DNP
224 | 2 | R685,R686 | RC0402JR-0710KL | Yageo | RES 0402 10K Ohm 5% 0.063W(1/16W) ±100ppm/C Pad SMD T/R | 10K/DNP
225 | 8 | R699,R701,R705,R795,R797,R800,R801,R803 | RC0402JR-074K7L | Yageo | RES 0402 4.7K Ohm 5% 1/16W ±100ppm/°C Molded SMD Paper T/R | 4.7K/DNP
226 | 8 | R700,R702,R706,R796,R798,R799,R802,R804 | RC0402JR-074K7L | Yageo | RES 0402 4.7K Ohm 5% 1/16W ±100ppm/°C Molded SMD Paper T/R | 4.7K
227 | 1 | R703 | RC0402JR-074K7L | Yageo | RES 0402 4.7K Ohm 5% 1/16W ±100ppm/°C Molded SMD Paper T/R | 4.7K/DNP
228 | 2 | R708,R810 | RK73H1ETTP1500F | KOA Speer | RES 0402 150 Ohm 1% 0.1W(1/10W) ±100ppm/C Pad SMD Automotive T/R | 150E
229 | 2 | R732,R734 | RC0402JR-070RL | Yageo | RES 0402 0 Ohm 5% 1/16W Molded SMD Paper T/R | DNP
230 | 1 | R736 | RR1220P-2492-D-M | Susumu | Res Thin Film 0805 24.9K Ohm 0.5% 0.1W(1/10W) ±25ppm/C Pad SMD T/R | 24.9K
231 | 3 | R737,R738,R740 | RMCF1210JT20R0 | Stackpole Electronics | RES 1210 20 Ohm 5% 0.5W(1/2W) ±200ppm/C Pad SMD Automotive T/R | 20
232 | 2 | R739,R742 | RC0603FR-0722R1L | Yageo | RES 0603 22.1 Ohm 1% 1/10W ±100ppm/°C Molded SMD Paper T/R | 22.1
233 | 6 | R741,R746,R752,R760,R768,R771 | RC0603JR-100RL | Yageo | RC Series 0603 0.1 W 0 Ohm ±5 % Jumper Surface Mount Thick Film Chip Resistor | 0
234 | 3 | R743,R744,R747 | CPF0603F10KC1 | TE Connectivity | Res Thin Film 0603 10K Ohm 1% 0.063W(1/16W) ±50ppm/C Epoxy SMD T/R | 10K
235 | 3 | R745,R762,R772 | CPF0603F2K49C1 | TE Connectivity | Res Thin Film 0603 2.49K Ohm 1% 1/16W ±50ppm/°C Molded SMD SMD Paper T/R | 2.49K
236 | 1 | R748 | RMCF0805FT10K0 | Stackpole Electronics | RES 0805 10K Ohm 1% 0.125W ±100ppm/°C Molded SMD Paper T/R | 10K
237 | 3 | R749,R750,R789 | CPF0603F100RC1 | TE Connectivity | Res Thin Film 0603 100 Ohm 1% 1/16W ±50ppm/°C Molded SMD SMD Paper T/R | 100
238 | 1 | R751 | CSR1206FK30L0 | Stackpole Electronics | RES 1206 0.03 Ohm 1% 1/2W ±100ppm/°C Molded SMD SMD Paper T/R | 0.03
239 | 1 | R753 | RC0603FR-1390K9L | Yageo | RES 0603 90.9K Ohm 1% 1/10W ±100ppm/°C Molded SMD SMD Paper T/R | 90.9K
240 | 1 | R754 | RMCF0805FT2R70 | Stackpole Electronics | RES 0805 2.7 Ohm 1% 1/8W ±200ppm/°C Molded SMD SMD Paper T/R | 2.7
241 | 4 | R755,R763,R774,R788 | CPF0603F100KC1 | TE Connectivity | Res Thin Film 0603 100K Ohm 1% 1/16W ±50ppm/°C Molded SMD SMD Paper T/R | 100K
242 | 1 | R756 | CPF0603F60K4C1 | TE Connectivity | Res Thin Film 0603 60.4K Ohm 1% 1/16W ±50ppm/°C Molded SMD SMD Paper T/R | 60.4K
243 | 1 | R757 | RMCF0805FT100K | Stackpole Electronics | RES 0805 100K Ohm 1% 0.125W ±100ppm/°C Molded SMD Paper T/R | 100K
244 | 1 | R758 | RC0603FR-0730R9L | Yageo | RES 0603 30.9 Ohm 1% 0.1W(1/10W) ±100ppm/C Pad SMD T/R | 30.9
245 | 2 | R759,R777 | RC0603FR-135K1L | Yageo | RES 0603 5.1K Ohm 1% 1/10W ±100ppm/°C Molded SMD Paper T/R | 5.1K
246 | 1 | R761 | RC0603JR-0720RL | Yageo | RES 0603 20 Ohm 5% 1/10W +/-100ppm/ßC Molded SMD Paper T/R | 20
247 | 1 | R764 | RC0805FR-079K53L | Yageo | RES 0805 9.53K Ohm 1% 0.125W(1/8W) ±100ppm/C Pad SMD T/R | 9.53K
248 | 1 | R765 | RMCF1206ZT0R00 | Stackpole Electronics | RES 1206 0 Ohm Molded SMD Automotive Paper T/R | 0
249 | 1 | R766 | RC0603FR-0753K6L | Yageo | RES 0603 53.6K Ohm 1% 0.1W(1/10W) ±100ppm/C Pad SMD T/R | 53.6K
250 | 2 | R767,R781 | RC0603FR-072K94L | Yageo | RES 0603 2.94K Ohm 1% 0.1W(1/10W) ±100ppm/C Pad SMD T/R | DNP
251 | 1 | R769 | RC0603FR-071KP | Yageo | RES 0603 1K Ohm 1% 1/10W ±100ppm/°C Molded SMD Paper T/R | 1K
252 | 2 | R770,R773 | RC0603FR-07562KL | Yageo | RES 0603 562K Ohm 1% 0.1W(1/10W) ±100ppm/°C Pad SMD T/R | 562K
253 | 1 | R775 | RC0603FR-1018K7L | Yageo | RES 0603 18.7K Ohm 1% 1/10W ±100ppm/°C Molded SMD SMD Paper T/R | 18.7K
254 | 1 | R776 | RC0603FR-074R75L | Yageo | RES 0603 4.75 Ohm 1% 0.1W(1/10W) ±200ppm/C Pad SMD T/R | 4.75
255 | 1 | R778 | RC1206FR-0730K1L | Yageo | RES 3.2 x 1.6 mm 30.1K Ohm 1% 0.25W(1/4W) 100ppm/ C Molded SMD Paper T/R | 30.1K
256 | 2 | R779,R780 | RC0805FR-10150KL | Yageo | RES 0805 150K Ohm 1% 1/8W ±100ppm/°C Molded SMD SMD Paper T/R | 150K
257 | 2 | R782,R784 | CR1206-FX-5111ELF | Bourns | RES 1206 5.11K Ohm 1% 1/4W ±100ppm/°C Molded SMD SMD Paper Tape on Plastic Reel | 5.11K
258 | 2 | R786,R787 | RC0603FR-1013KL | Yageo | RES 0603 13K Ohm 1% 0.1W(1/10W) ±100ppm/°C Pad SMD T/R | 13K
259 | 1 | R790 | RC0402FR-077K87L | Yageo | RES 7.87K OHM 1% 1/16W 0402 | 7.87k 1%
260 | 1 | R791 | RC0603FR-070RL | YAGEO | RES 0 OHM JUMPER 1/10W 0603 | 0
261 | 1 | R792 | ERJ-S02F4993X | Panasonic Electronic Components | RES SMD 499K OHM 1% 1/10W 0402 | 499K
262 | 1 | R793 | RC0402FR-07200KL | YAGEO | RES 200K OHM 1% 1/16W 0402 | 200K
263 | 1 | SW1 | TL3305BF160QG | E-Switch | TL3305B Series SPST 12 V 4.5 x 4.5 mm 160 gf Top Actuated SMT Tactile Switch | Tact Switch
264 | 1 | SW10 | CL-SB-12A-01T | Nidec Copal | Switch Slide ON ON SPDT Top Slide 0.2A 12VDC 10000Cycle J-Hook SMD T/R | CL-SB-12A-01
265 | 1 | S1 | TL1105JAF160Q | E-Switch | Switch Tactile N.O. SPST Square Button PC Pins 0.05A 50VDC 1.57N Thru-Hole | TL1105JAF160Q
266 | 1 | T2 | ETH1-460LD | Coilcraft | Ethernet signal path magnetics module, SMT, RoHS | ETH1-460LD
267 | 1 | T3 | EFD25-12-PIN-SMD | ICE | POE Transformer | N/A
268 | 1 | T4 | DA2319-AL | Coilcraft | Transformer, gate drive, SMT, RoHS | 296u
269 | 1 | U1 | CNF7130-1000BG772-G | Marvell | LTE SoC | CNF7130
270 | 1 | U3 | AD9363BBCZ | Analog Devices | Telecom Circuit, 1-Func, PBGA144 | AD9363ABCZ
271 | 2 | U4,U14 | RT5789BGJ8F | Richtek | IC Reg Buck Adj 6A Sync TSOT23-8 | RT5789B
272 | 1 | U5 | SN74LVC1G08DCKR | Texas Instruments | Single 2-input, 1.65-V to 5.5-V AND gate 5-SC70 -40 to 125 | SN74LVC1G08DCKR
273 | 5 | U6,U18,U32,U33,U57 | SN74LVC1G17QDCKRQ1 | Texas Instruments | Automotive single 1.65-V to 6.5-V buffer with Schmitt-Trigger inputs 5-SC70 -40 to 125 | 74LVC1G17SE-7
274 | 1 | U7 | SIC431AED-T1-GE3 | Vishay | IC Reg Buck Adj 24A MLP44-24 | SIC431AED-T1-GE3
275 | 1 | U8 | RT7299BHGQW | Richtek | IC Reg Buck Adjustable 8A 14WQFN | RT7299BHGQW
276 | 1 | U10 | MCP1316MT-29KE/OT | Microchip | Processor Supervisor 2.9V 1 Active Low/Open Drain Automotive 5-Pin SOT-23 T/R | MCP1316
277 | 5 | U11,U15,U23,U30,U35 | IS43TR16256AL-15HBLI | ISSI | 4G, 1.35V, DDR3L, 256Mx16, 1333MT/s @ 9-9-9, 96 ball BGA (9mm x13mm) RoHS, IT | DDR3_128/256Mb*16
278 | 1 | U12 | 625L3C050M00000 | CTS Components | Clock Oscillator 50MHz 3.3V 15pF 4-Pin SMD T/R | Oscillator 50Mhz
279 | 1 | U13 | PI6C557-03BLE | Diodes Inc. | PLL Clock Generator Single 16-Pin TSSOP | PI6C557-03BLE/5V41235PGGI8
280 | 3 | U16,U17,U34 | 74LVC1G08SE-7 | Diodes Inc. | 74LVC1G08 Series 5.5 V Surface Mount Single 2 Input Positive AND Gate - SOT-353 | 74LVC1G08SE-7
281 | 2 | U19,U62 | CAT24C256WI-GT3 | onsemi | CAT24C256WI-GT3 Serial EEPROM Memory | CAT24C256WI-GT3
282 | 1 | U21 | SX1509BIULTRT | Semtech | IC Gpio Expander I2C 16CH 28QFN / I2C Interface 5.5V 28-PIN Qfn-ut Ep T/r | SX1509B
283 | 1 | U22 | 74ALVT16373DGG,118 | Nexperia | 74ALVT Series 3.6 V 3-State 16-Bit Transparent D-Type Latch - TSSOP-48 | 74ALVT16373DGG
284 | 1 | U24 | DMC2038LVT-7 | Diodes Inc. | N & P-Channel 20 V 35 / 74 mOhms Surface Mount Mosfet - TSOP-6 | DMC2038LVT-7
285 | 1 | U25 | TXB0101DBVR | Texas Instruments | Voltage Level Translator Bidirectional 1 Circuit 1 Channel 100Mbps SOT-23-6 | TXB0101DBVR
286 | 1 | U26 | FT230XQ-R | FTDI | FT230XQ-R Uart Interface RS232, RS422, RS485, Sie, Uart 3MBD, 5 V, 16-PIN, QFN | FT230XQ
287 | 1 | U27 | SN74CBTD3861PWR | Texas Instruments | Fet Bus Switch, 10 Bit, TSSOP-24; No. Of; Msl: Msl 1 - Unlimited; Svhc: No Svhc (15-JAN-2019) | SN74CBTD3861PWR
288 | 1 | U28 | EMC1414-A-AIA-TR | Microchip | Multichannel Digital Temperature Sensor, 3 to 3.6V, VDFN-10, RoHS | EMC1414-A-AIA-TR
289 | 1 | U29 | EMMC16G-M525-B53 | Kingston | EMMC | EMMC16G-M525-B53
290 | 1 | U31 | ADUM1201ARZ-RL7 | Analog Devices | Digital Isolator Cmos 2-CH 1MBPS 8-PIN SOIC N T/r / Dgtl Iso 2.5KV Gen Purp 8SOIC | ADUM1201ARZ/ISO7221
291 | 1 | U37 | NEO-M8N | u-blox | new, original packaged | NEO-M8
292 | 1 | U38 | U7769LF | Rakon | Oscillator Ocxo | OCXO-30.72Mhz/U7769LF
293 | 5 | U39,U40,U43,U66,U67 | TCM1-63AX+ | Mini-Circuits | RF, Transformer, 10 to 6000 MHz, 30mA, 0.2W, 50 ohm, SMD | TCM1-63AX+
294 | 1 | U41 | NJG1143UA2-TE1 | Nisshinbo Micro Devices Inc. | LNA | NJG1143UA2
295 | 1 | U42 | NCP51200AMNTXG | onsemi | DDR/DDR2/DDR3/LPDDR3/DDR4 Termination Regulator 3A 2.375V to 5.5V 10-Pin DFN T/R | NCP51200AMNTXG
296 | 1 | U44 | MCP4726A3T-E/CH | Microchip | DAC 1-CH Resistor-String 12-bit Automotive 6-Pin SOT-23 T/R | MCP4726A3T-E/CH
297 | 4 | U52,U53,U54,U55 | TCLAMP2502N.TCT | Semtech | TCLAMP Series 2.5 kW 25 Vcl Ethernet/Telecom Interface TVS Array - SLP-10 | TCLAMP2502NTCT
298 | 2 | U58,U59 | NVT2002DP,118 | NXP Semiconductors | NVT2002 Series Dual Channel 5.5 V Voltage Surface Mount translator - TSSOP-8 | NVT2002DP
299 | 3 | U63,U69,U245 | AP3418KTR-G1 | Diodes Inc. | AP3418 5.5 V 1.5 A 1.68 MHz High Efficiency Sync DC-DC Buck Converter-SOT-23-5 | AP3418KTR-G1
300 | 1 | U64 | MT28EW01GABA1HJS-0SIT TR | Micron | Parallel NOR Flash Embedded Memory 1G-bit 56-Pin TSOP | JS28F512M29EWH
301 | 1 | U65 | ADP1755ACPZ-R7 | Analog Devices | Linear Voltage Regulator IC Positive Adjustable 1 Output 1.2A 16-LFCSP-WQ (4x4) | ADP1755ACPZ-R7
302 | 1 | U68 | 74FST3257DTR2G | onsemi | Multiplexer/Demultiplexer Bus Switch 1-Element CMOS 8-IN 16-Pin TSSOP T/R | 74FST3257DTR2G
303 | 2 | U70,U71 | PGA102 | Mini-Circuits | Rf Amplifier IC Catv, Dbs, Lte, Mmds, Wireless Lan 5MHZ ~ 6GHZ SOT-89 | PGA102
304 | 1 | U87 | PI4MSD5V9543ALEX | Diodes Inc. | I2C Bus Switch 8-Element 14-IN 14-Pin TSSOP T/R | PI4MSD5V9543ALEX
305 | 1 | U90 | IP4252CZ8-4-TTL,13 | Nexperia | RC (Pi) EMI Filter 2nd Order Low Pass 4 Channel R = 4Ohms, C = 12pF (Total) 8-UFDFN Exposed Pad | IP4252CZ8-4-TTL,13
306 | 1 | U242 | PCA9552BS,118 | NXP Semiconductors | LED Driver 550uA Supply Current 24-Pin HVQFN EP T/R | PCA9552BS
307 | 1 | U243 | GSW125-AQM-T | MaxLinear | 1G Switch, 4 port, 2 PHYs, RGMII SGMII, Industrial Temperature | GSW125
308 | 1 | U246 | STEF12H60MAPUR | STMicroelectronics | 60A electronic fuse for 12V DC rail, VFQFPN 32L 3.50X3.35EP, Tape and Reel | STEF12H60MAPUR
309 | 1 | U248 | SN74AVC1T45DRLR | Texas Instruments | Single-Bit Dual-Supply Bus Transceiver with Configurable Voltage-Level Shifting and 3-State Outputs 6-SOT-5X3 -40 to 85 | SN74AVC1T45DRLR
310 | 1 | U251 | PD70224ILQ-TR. | Microchip | IEEE802.3at / bt / PoH IdealBridge Dual MOSFET-bridge rectifier | PD70224ILQ-TR.
311 | 1 | U252 | PD70211ILQ-TR. | Microchip | Pd Controller With Switching Regulator FORAF/AT/UPOE/HDBASET/4-PAIR Poe Applications | PD70211ILQ-TR.
312 | 1 | U253 | FOD817ASD | onsemi | Optocoupler DC-IN 1-CH Transistor DC-OUT 4-Pin PDIP SMD Black T/R | FOD817ASD
313 | 1 | U254 | MAX11645EUA+T | Analog Devices | 2-Channel Single ADC SAR 94.4ksps 12-bit Serial 8-Pin uMAX T/R | MAX11645EUA+T
314 | 2 | VR1,VR2 | MMSZ5242BT3G | onsemi | MMSZ5242BT1 Series 500 mW 10 mA 12 V SMT Zener Voltage Regulator - SOD-123 | 12V
315 | 1 | VR3 | MMSZ4702T1G | onsemi | Diode Zener Single 15V 5% 500mW Automotive 2-Pin SOD-123 T/R | MMSZ4702T1G
316 | 1 | Y2 | 8Z-12.000MAHQ-T | TXC | 2.5X2.0 Seam Seal Mhz Quartz Xtal -4Pad / Ceramic, +/-30Ppm @25C, +/-30Ppm (-40 To 85C), 10Pf | 12MHZ
317 | 2 | Y3,Y4 | ABM10AIG-25.000MHZ-4Z-T3 | Abracon | Ultra Miniature Crystal 25MHz 10pF ±50ppm -40 to 125°C 2.5x2mm 4-Pin CSMD 3000 Pcs T/R | 25MHz
318 | 1 | Z1 | 5.0SMDJ15A | Littelfuse | 5.0SMDJ Series - 5000W Transient Voltage Suppression (TVS) Diode in DO-214AB Package, 15V, RoHS | 5.0SMDJ15A